## Sheet1
Table; TG_U_Leistungsteile
Attribute Name / PMD-Merkmal | Datatype | Allowed Range/Values | Unit | Must | IdPart | Neu in | Reference Value | Description
SZ_U_Artnum | OrderNumber | MLFB |  | Yes | 2016-01-01 | V3.72 |  | Basic MLFB like '6SL32101PB130.L0'
SZ_U_Artnum_Zusatz | ShortOptions | KAGList |  | No | 22-37 | V3.72 |  | Additional Z-Options
SZ_U_ReihenID | Integer | [10000;99999] |  | Yes | 17-21 | V3.72 |  | The SeriesID of the Frequency Converter
SZ_U_Kuehlart | String[1] | 'E'¦'L'¦'W'¦'P'¦'C' |  | Yes | 38 | V3.72 |  | Cooling Method: W: Water cooled; C: Water cooled, Cold Plate; L: Luftgekühlt (im Schrank); P: Luftgekühlt (ausserhalb Schrank); Push Through; E: Eigenbelüftet (bei motorintegriert)
SZ_U_Schutzart | Integer | 0¦20¦21¦22¦23¦41¦42¦43¦54¦55¦56¦64¦65¦66¦67 |  | Yes | 42-43 | V3.72 |  | IP-Code of the maximal possible safety class
SZ_U_NetzPhasen | Integer | [1;3] |  | Yes | 44 | V3.72 |  | Number of phases (3 oder 1)
SZ_U_ReihenBezeichnung | String[256] |  |  | Yes |  | V3.72 |  | SeriesiD Description. Z.B. 'SINAMICS G110D'
SZ_U_ReihenBeschreibung | String[256] |  |  | Yes |  | V3.72 |  | SeriesiD Description Z.B. 'single axis'
SZ_U_Bauform | String[50] |  |  | Yes |  | V3.72 |  | z.B. Blocksize; Einbau; Motorintegriert; Motorabgesetzt; Chassis; Booksize; Booksize C-Type; Booksize compact; Booksize compact combi; Umrichterschrankgerät; Schrankmodul; modular)
SZ_U_Baugroesse | String[50] |  |  | No |  | V3.72 |  | Size can be undersized, e.g. form factor, axis height, module width (AA¦A¦..¦FX or AH 63 mm or 50 mm¦100 mm)
SZ_U_Width | Float[] | [0;10] | m | No |  | V4.0 |  | Shall contain the width of the hardware module. SZ_Umrichter_Breite in SIZER3. Needed to arrange the device within a cabinet view and especially to check the with of the common DC link, if DC link is coupled. Do not skip this data.
SZ_U_Height | Float[] | [0;10] | m | No |  | V4.0 |  | Shall contain the height of the hardware module. SZ_Umrichter_Hoehe in SIZER3
SZ_U_Depth | Float[] | [0;10] | m | No |  | V4.0 |  | Shall contain the depth of the hardware module. SZ_Umrichter_Tiefe
SZ_U_Aufbauart | String[1] | 'E'¦'M'¦'S'¦'D' |  | Yes |  | V3.72 |  | Aufbauart des Umrichters: M: Motorintegriert; D: Dezentral (nicht motorintegriert); E: Einbaugerät; S: Schrankgerät
SZ_U_Mit_Converter | Integer | Bool |  | Yes |  | V3.72 |  | TRUE=Converter + Inverter (Compact). FALSE=Only Inverter (Motor Module).
SZ_U_ZK_geregelt | Integer | Bool |  | No |  | V3.72 |  | Only relevant for product with Converter (SZ_U_Mit_Converter = TRUE relevant: Umrichtersystem hat geregelten Zwischenkreis.
SZ_U_Rueckspeisefaehig | Integer | Bool |  | No |  | V3.72 |  | Only relevant for product with Converter (SZ_U_Mit_Converter = TRUE relevant: Umrichtersystem ist rückspeisefähig.
SZ_U_Failsafe | Integer | Bool |  | No |  | V3.72 |  | TRUE: Device supports fail-safe functions.
SZ_U_IntegratedSafety | String[50] | 'STO'¦'SS1'¦'SLS'¦'SDI'¦'SSM'¦'SS2'¦'SOS'¦'SLA'¦'SP'¦'SLP'¦'SCA'¦'SBC'¦'SBT' |  | No |  | V3.82 |  | Integrated Safety functions the control unit supports. Allowed values (delimited by '¦'): STO, SS1, SBC, SOS, SS2, SLS, SSM, SDI, SBT, SLA
SZ_U_MotionControl | String[100] | 'SPEED'¦'POS_EPOS'¦'POS_SIMATIC'¦'MC_SINAMICS_TEC'¦'MC_SIMATIC'¦'MC_SIMOTION'¦'NC_SINUMERIK' |  | Yes |  | V3.82 |  | Motion control modes the control unit supports. Allowed values (delimited by '¦'): 'SPEED' (Speed-controlled), 'POS_EPOS' (Drive-based positioning via easy positioner (EPOS)), 'POS_SIMATIC' (PLC-based positioning via SIMATIC technology object), 'MC_SINAMICS_TEC' (Drive-based motion-control via SINAMICS TEC (technology extension)), 'MC_SIMATIC' (PLC-based motion-control via SIMATIC technology object), 'MC_SIMOTION' (Drive-based motion-control via SIMOTION), 'NC_SINUMERIK' (NC-based numeric-control via SINUMERIK)
SZ_U_SupportedControlMethods | String[20] | 'V/f'¦'SLVC'¦'VC'¦'SC' |  | Yes |  | V3.82 |  | Control methods the control unit supports. Allowed values (delimited by '¦'): 'V/f' (Frequency-controlled), 'SLVC' (Sensorless speed-controlled), 'VC' (Speed-controlled with encoder (vector)), 'SC' (Speed-controlled with encoder (servo))
SZ_U_Fieldbus | String[100] | 'PROFINET'¦'PROFIBUS DP'¦'AS-i'¦'USS/Modbus RTU' |  | No |  | V3.82 |  | Fieldbus interfaces of the control unit. Allowed values (delimited by '¦'): 'PROFINET', 'PROFIBUS DP', 'AS-i', 'USS/Modbus RTU'
SZ_U_DirectMachineEncoderSupported | Integer | Bool |  | Yes |  | V3.82 |  | Does the control unit support an direct machine encoder ('0' for NO, '-1' for YES)
SZ_U_Hoehe_Max | Float[] | [0;4000] | m | Yes |  | V3.72 |  | Max Height (Min Height is 1000 m)
SZ_U_Certificates | String[50] | 'CE'¦'UL-R/CSA'¦'CCC/CEL'¦'EAC'¦'KC' |  | No |  | V3.82 |  | Certificates for this series. Allowed values (delimited by '¦'): 'CE', 'UL-R/CSA', 'CCC/CEL', 'EAC', 'KC'. Please fill with the superset of all possible configurations of this product.
SZ_U_Umgebung_Max | Float[] | [-40;70] | °C | Yes |  | V3.72 |  | Max Environment Temperature (Minimum temperature is 25°C)
SZ_U_Kuehlmittel_Min | Float[] | [-40;70] | °C | No |  | V3.72 |  | Minimal mögliche Kühlmitteleintrittstemperatur für wassergekühlte
SZ_U_Kuehlmittel_Max | Float[] | [-40;70] | °C | No |  | V3.72 |  | Maximal mögliche Kühlmitteleintrittstemperatur für wassergekühlte
SZ_U_Anzahl_Achsen | Integer | [1;2] |  | Yes |  | V3.72 |  | Anzahl Motorachsen, die vom Module bedient werden können (Beispiel: DMM: 2; SMM: 1; Kompakt: 1)
SZ_U_IGBT_Typ | Integer | 0¦1¦2¦3 |  | Yes |  | V3.72 |  | Typ der Kennlinienschar (1, 2 oder 3), der in den jeweiligen Umrichtern referenziert wird. 0: Kein IGBT-Derating.
SZ_U_I_Bem | Float[] | [0 | A | Yes |  | V3.72 |  | Relevanter Ausgangsstrom für Grundlast. Wird verwendet, wenn keine Überlast vorliegt.
SZ_U_I_LO | Float[] | [0 | A | No |  | V4.0 |  | Current for Low overload dimensioning.
SZ_U_I_HO | Float[] | [0 | A | No |  | V4.0 |  | Current for High overload dimensioning.
SZ_U_I_Bem_Reluktanz | Float[] | [0 | A | No |  | V3.72 |  | Relevanter Bemessungs-Ausgangsstrom für Betrieb als Synchron-Reluktanz System.TODO: Replace this column, because we need 4 I-values for reluctance I_Bem, I_LO, I_HO, I_Max. Reluctance dimensionsing shall be switched via SZ_U_Reluktanzsystem value (deliver 2 different data records here)
SZ_U_Reluktanz_System | Integer | Bool |  | No |  | V3.72 |  | TRUE: Gibt an, dass Umrichter als Synchron-Reluktanz System verwendet werden kann.
SZ_U_I_Max | Float[] | [0 | A | Yes |  | V3.72 |  | Max. output current.
SZ_U_I_Max_Regenerative | Float[] | [0 | A | No |  | V4.07 |  | Max. regenerative current.
SZ_U_I_Rated_Input | Float[] | [0 | A | No |  | V4.05 |  | Rated input current of the frequency converter
SZ_U_NetzSpannung_Min | Float[] | [0 | V | Yes |  | V3.72 |  | Minimum line voltage.
SZ_U_NetzSpannung_Max | Float[] | [0 | V | Yes |  | V3.72 |  | Maximum line voltage.
SZ_U_Bezugsspannung_Umrichter | Float[] | [100;900] | V | Yes | 39-41 | V3.72 |  | Umrichter-Bezugsspannung. Auf diesen Wert beziehen sich die zugelieferten Daten des Umrichters (z.B. Strom, Leistung).
SZ_U_P_Bem | Float[] | [0;630000] | kW | Yes |  | V3.72 |  | Power Rating
SZ_U_Ausgangsspannung_ohne_FM | Float[] | [100;900] | V | Yes |  | V3.72 |  | Ausgangsspannung des Umrichters ohne Flankenmodulation
SZ_U_Ausgangsspannung_mit_FM | Float[] | [100;900] | V | No |  | V3.72 |  | Ausgangsspannung des Umrichters mit Flankenmodulation
SZ_U_Zwischenkreisspannung | Float[] | [100;1500] | V | Yes |  | V3.72 |  | Direct Current Link Voltage
SZ_FC_Max_DCLink_Voltage | Float[] | 410¦820¦720¦870¦880¦1000¦1080¦1200 | V | Yes |  | V4.0.5 |  | Maximum reachable DC link voltage, up to the overvoltage shutdown of the frequency converter (Überspannungsabschaltung). Data needed for all FCs.
SZ_U_P_Verlust | Float[] | [0 | kW | Yes |  | V3.72 |  | Rated Power Loss according to catalogue
SZ_U_Wirkungsgrad | Float[] | ]30;100] | % | Yes |  | V3.72 |  | Energy conversion efficiency
SZ_U_ZK_Kapazitaet | Float[] | [0 | µF | Yes |  | V3.72 |  | Zwischenkreiskapazitaet fuer Netzrueckwirkung
SZ_U_Anzahl_Parallel | Integer | [1;2] |  | Yes |  | V3.72 |  | Anzahl der intern Parallelgeschalteten Umrichtern je möglicher Achse. z.B. bei G150
SZ_U_Thermische_Zeitkonstante | Float[] | [0;10000] | s | Yes |  | V3.72 |  | thermal time constant. This is used as the PT1 filter duration for thermal viewing
SZ_U_Derating_Ambient_x_Temperature | InterpolationCurve[X] | 2+*[-40;70] |  | Yes |  | V4.0 | 1 °C | Low Overload (or standard) Deratingkurve (3D) X-Axis Temperature [°C]; Bezugswert 1 °C; Luftgekühlt: Umgebungstemperatur von 25 bis 60
SZ_U_Derating_Ambient_y_Height | InterpolationCurve[Y] | 2+*[1000;5000] |  | Yes |  | V4.0 | 1 m | Low Overload (or standard) Deratingkurve (3D) Y-Axis Height [m]; Bezugswert 1000 m
SZ_U_Derating_Ambient_z_Current_factor | InterpolationCurve[Z] | 2+*[0;1] |  | Yes |  | V4.0 | SZ_U_I_Bem | Low Overload (or standard) Deratingkurve (3D) Z-Axis Derating-Factor [0..1,0]; Bezugswert Bemessungsstrom
SZ_U_Derating_hU_x_Aufstellhoehe | InterpolationCurve[X] | 2+*[0;4000] |  | No |  | V3.72 | 1 m | Deratingkurve (2D) X-Achse Aufstellhöhe [m]; Bezugswert 1 m; von 1000 bis ≥ 3000;
SZ_U_Derating_hU_y_Spannungsfaktor | InterpolationCurve[Y] | 2+*[0;1] |  | No |  | V3.72 | SZ_U_Bezugsspannung_Umrichter | Deratingkurve (2D) Y-Achse Derating-Faktor [0..1,0]; Bezugswert Bezugsspannung auf verfügbare Netzspannungstrom
SZ_U_Derating_KTI_x_Temperatur | InterpolationCurve[X] | 2+*[-40;70] |  | No |  | V3.72 | 1 °C | Deratingkurve (2D) X-Achse KühlmittelTemperatur [°C]; Bezugswert 1 °C; Wassergekühlt: Kühlmitteleintrittstemperatur von 20 bis 70
SZ_U_Derating_KTI_y_Stromfaktor | InterpolationCurve[Y] | 2+*[0;1] |  | No |  | V3.72 | SZ_U_I_Bem | Deratingkurve (2D) Y-Achse Derating-Faktor [0..1,0]; Bezugswert Bemessungsstrom
SZ_U_Derating_UI_x_Netzspannung | InterpolationCurve[X] | 2+*[0;999] |  | No |  | V3.72 | SZ_U_Bezugsspannung_Umrichter | Deratingkurve (2D) X-Achse Netzspannung [V]; Bezugswert Bemessungsspannung-Umrichter
SZ_U_Derating_UI_y_Stromfaktor | InterpolationCurve[Y] | 2+*[0;1] |  | No |  | V3.72 | SZ_U_I_Bem | Deratingkurve (2D) Y-Achse Derating-Faktor [0..1,0]; Bezugswert Bemessungsstrom
SZ_U_Derating_fDrehzahlI_x_Drehzahl | InterpolationCurve[X] | 2+*[0;1600] |  | No |  | V3.72 | 1 Hz | Deratingkurve (2D) X-Achse Ausgangsfrequenz [Hz]; Bezugswert 1 Hz; bis max. 1600 Hz
SZ_U_Derating_fDrehzahlI_y_Stromfaktor | InterpolationCurve[Y] | 2+*[0;1] |  | No |  | V3.72 | SZ_U_I_Bem | Deratingkurve (2D) Y-Achse Derating-Faktor [0..1,0]; Bezugswert Bemessungsstrom
SZ_U_Derating_OutputFrequency_x_Frequency | InterpolationCurve[X] | 2+*[0;1600] |  | No |  | V4.07 |  | X-axis for output frequency derating
SZ_U_Derating_OutputFrequency_y_CurrentFactor | InterpolationCurve[Y] | 2+*[0;1] |  | No |  | V4.07 |  | Y-axis (factor) for output frequency derating
SZ_FC_Derating_PFI_PulseFrequency_Continous | InterpolationCurve[X] | 2+*[0;16000] |  | No |  | V3.82 | 1 Hz | Derating curve (2D) x-axis pulse frequency in [Hz]. Reference value 1Hz
SZ_FC_Derating_PFI_Factor_Continous | InterpolationCurve[Y] | 2+*[0;1] |  | No |  | V3.82 | 1,0 | Derating curve (2D) y-axis derating factor [0..1]. Reference value SZ_U_I_Bem
SZ_FC_Derating_PFI_PulseFrequency_Max | InterpolationCurve[X] | 2+*[0;16000] |  | No |  | V3.82 | 1 Hz | Derating curve (2D) x-axis pulse frequency in [Hz]. Reference value 1Hz
SZ_FC_Derating_PFI_Factor_Max | InterpolationCurve[Y] | 2+*[0;1] |  | No |  | V3.82 | 1,0 | Derating curve (2D) y-axis derating factor [0..1]. Reference value SZ_U_I_Max
SZ_FC_Curve_f_IRated_X_freq | InterpolationCurve[X] | 2+*[0;1600] |  | No |  | V4.0.5 | 1 Hz | X-axis (output frequency [Hz] up to 1600 Hz) of the rated current's curve. Reference value: 1Hz
SZ_FC_Curve_f_IRated_Y_IRated | InterpolationCurve[Y] | 2+*[0;520] |  | No |  | V4.0.5 | SZ_U_I_Bem | Y-axis (IRated) of the of the rated current's curve. Reference value: SZ_U_I_Bem
SZ_FC_Curve_f_IMax_X_freq | InterpolationCurve[X] | 2+*[0;1600] |  | No |  | V4.0.5 | 1 Hz | X-axis (output frequency [Hz] up to 1600 Hz) of the max. current's curve. Reference value: 1 Hz
SZ_FC_Curve_f_IMax_Y_IMax | InterpolationCurve[Y] | 2+*[0;520] |  | No |  | V4.0.5 | SZ_U_I_Max | Y-axis (IMax) of the max. current's curve. Reference value: SZ_U_I_Max
SZ_FC_PulseFrequency_FactorySetting | Float[] | 1000¦1250¦2000¦2500¦4000¦5000¦6000¦7500¦8000¦10000¦12000¦14000¦16000 | Hz | Yes |  | V3.82 |  | Factory setting for pulse frequency in [Hz]
SZ_FC_PowerDeratingFactor | Float[] | [0;2] |  | No |  | V4.0 |  | Optional derating factor, to derate the Frequency converter power for brakiing resistor check. Actually only used for G130 products
SZ_U_Derating_Ambient_x_Temperature_HO | InterpolationCurve[X] | 2+*[-40;70] |  | No |  | V4.1 | 1 °C | High Overload Deratingkurve (3D) X-Axis Temperature [°C]; Bezugswert 1 °C; Luftgekühlt: Umgebungstemperatur von 25 bis 60
SZ_U_Derating_Ambient_y_Height_HO | InterpolationCurve[Y] | 2+*[1000;5000] |  | No |  | V4.1 | 1 m | High Overload Deratingkurve (3D) Y-Axis Height [m]; Bezugswert 1000 m
SZ_U_Derating_Ambient_z_Current_factor_HO | InterpolationCurve[Z] | 2+*[0;1] |  | No |  | V4.1 | SZ_U_I_Bem | High Overload Deratingkurve (3D) Z-Axis Derating-Factor [0..1,0]; Bezugswert Bemessungsstrom
TC_PCL_PermissibleCableLenths
Attribute Name / PMD-Merkmal | Datatype | Allowed Range/Values | Unit | Must | IdPart | Neu in | Bezugswert | Description
SZ_PCL_Artnum | OrderNumberRef | MLFB¦SOL |  | Yes |  | V3.82 |  | Frequency converter(s) that define a maximum power cable lengths
SZ_PCL_ArtnumAdd | ShortOptions | KAGList |  | No |  | V3.82 |  | Z-Options (KAGs) for additional product definition
SZ_PCL_LineVoltageMin | Integer | [100;1000] | V | No |  | V3.82 |  | Minimal line voltage for that the cable length values are valid. Can be used together with SZ_ PCL_LineVoltageMax to define a range. If only one concrete voltage value is wanted, set min and max to the same value. Keep empty, if the ine voltage is irrelevant for the cable lengths.
SZ_PCL_LineVoltageMax | Integer | [100;1000] | V | No |  | V3.82 |  | Maximal line voltage for that the cable length values are valid. Can be used together with SZ_ PCL_LineVoltageMin to define a range. If only one concrete voltage value is wanted, set min and max to the same value. Keep empty, if the ine voltage is irrelevant for the cable lengths.
SZ_PCL_PulseFrequency | Float[] | 1000¦1250¦2000¦2500¦4000¦5000¦6000¦7500¦8000¦10000¦12000¦14000¦16000 | Hz | No |  |  |  | Pulse frequency in [Hz] the data set is valid for. Keep empty, if the data set is valid for all pulse frequencies.
SZ_PCL_InternalFilter | Integer | 1¦2¦3 |  | No |  | V3.82 |  | Defines the internal line filter, if it influences the cable lengths. Allowed values are: '1' for an internal C1 filter, '2' for an internal C2 filter, '3' for an internal C3 filter. Keep empty, if the cable lengths are valid without an internal line filter.
SZ_PCL_ExternalFilter | Integer | 1¦2¦3 |  | No |  | V3.82 |  | Defines the external line filter, if it influences the cable lengths. Allowed values are: '1' for an external C1 filter, '2' for an external C2 filter, '3' for an external C3 filter. Keep empty, if the cable lengths are valid without an external line filter.
SZ_PCL_OutputOptions | String[30] | 'MotorReactor'¦'TwoMotorReactors'¦'SinusFilter'¦'DuDtFilter'¦'VPM'¦'ThreeMotorReactors'¦'DuDtFilterCompact' |  | No |  | V3.82 |  | Defines the output option(s), if they influence the cable lengths. Allowed values are: 'MotorReactor' for a single motor reactor, 'TwoMotorReactors' and 'ThreeMotorReactors' for two / three motor reactors in series, 'SinusFilter' for a sinus filter, 'DuDtFilter' for a du/dt filter, 'DuDtFilterCompact' for du/dt filter compact, 'VPM' is for Voltage Protection Module. Keep empty, if the cable lengths are valid without any output option.
SZ_PCL_ShieldedCable | Integer | Bool |  | Yes |  | V3.82 |  | Defines if the following cable lengths are valid for a shielded or and unshielded cable.
SZ_PCL_HasBrakeCores | Integer | Bool |  | No |  | V4.1 |  | Defines, if the cable contains brake cores. If empty, no brake cores are assumed / has not to be taken into account.
SZ_PCL_CableLengthMax | Integer | [1;1000] |  | Yes |  | V3.82 |  | Defines the maximum power cable length that is allowed with the defined configuration for device protection purposes. Important: this limit has to be set as device protection of the complete system, so please set the limit of the weakest element (e.g. line filter).
SZ_PCL_CableLengthMax100m_OverDimFactor_IRated | Float[] | [0;1[ |  | No |  | V4.1 |  | Maximum current factor for the relation of motor rated current to Irated,derated of the MoMo / FC where a cable length of 50m-100m is allowed. Used for power cables with or without brake cores. 0 Means No restriction
SZ_PCL_CableLengthMax100m_OverDimFactor_IMax | Float[] | [0;3[ |  | No |  | V4.1 |  | Maximum current factor for the relation of max. motor current to Irated,derated of the MoMo / FC where a cable length of 50m-100m is allowed. Used for power cables with or without brake cores. 0 Means No restriction
SZ_PCL_CableLengthMax150m_OverDimFactor_IRated | Float[] | [0;1[ |  | No |  | V4.1 |  | Maximum current factor for the relation of motor rated current to Irated,derated of the MoMo / FC where a cable length of 100m-150m is allowed. Used only for power cables without brake cores. 0 Means No restriction
SZ_PCL_CableLengthMax150m_OverDimFactor_IMax | Float[] | [0;3[ |  | No |  | V4.1 |  | Maximum current factor for the relation of max. motor current to Irated,derated of the MoMo / FC where a cable length of 100m-150m is allowed. Used only for power cables without brake cores. 0 Means No restriction
SZ_PCL_CableLengthMax200m_OverDimFactor_IRated | Float[] | [0;1[ |  | No |  | V4.1 |  | Maximum current factor for the relation of motor rated to Irated,derated of the MoMo / FC where a cable length of 150m-200m is allowed. Used only for power cables without brake cores. 0 Means No restriction
SZ_PCL_CableLengthMax200m_OverDimFactor_IMax | Float[] | [0;3[ |  | No |  | V4.1 |  | Maximum current factor for the relation of max. motor current to Irated,derated of the MoMo / FC where a cable length of 150m-200m is allowed. Used only for power cables without brake cores. 0 Means No restriction
SZ_PCL_CableLength_2ndEnv_C3 | Integer | [1;1000] |  | No |  | V3.82 |  | Defines the maximum power cable length that is allowed with the defined configuration to reach the EMC category 3 (second environment). Keep empty, if this EMC category cannot be reached with the current configuration. Keep empty for unshielded cables.
SZ_PCL_CableLength_2ndEnv_C2 | Integer | [1;1000] |  | No |  | V3.82 |  | Defines the maximum power cable length that is allowed with the defined configuration to reach the EMC category 2 (second environment). Keep empty, if this EMC category cannot be reached with the current configuration. Keep empty for unshielded cables.
SZ_PCL_CableLength_1stEnv_C2 | Integer | [1;1000] |  | No |  | V3.82 |  | Defines the maximum power cable length that is allowed with the defined configuration to reach the EMC category 2 (first environment). Keep empty, if this EMC category cannot be reached with the current configuration. Keep empty for unshielded cables.
SZ_PCL_CableLength_1stEnv_C1 | Integer | [1;1000] |  | No |  | V3.82 |  | Defines the maximum power cable length that is allowed with the defined configuration to reach the EMC category 1 (first environment). Keep empty, if this EMC category cannot be reached with the current configuration. Keep empty for unshielded cables.
TACC_U_AuxCurrentConsumption | [7 empty] | Auxiliary Current Consuption of frequency converters
Attribute Name / PMD-Merkmal | Datatype | Allowed Range/Values | Unit | Must | IdPart | Neu in | Bezugswert | Description
SZ_Aux_Artnum | OrderNumberRef | MLFB¦SOL |  | Yes |  | V3.81 |  | Product(s) that define the interface e.g. '1FL60??2AF21??{B;H}?'
SZ_Aux_ArtnumAdd | ShortOptions | KAGListSternMin |  | No |  | V3.81 |  | Z-Options (KAGs) of the product, for additional product definition
SZ_Aux_Type | String[30] | '24V'¦'Brake'¦'Encoder' |  | Yes |  | V3.81 |  | Interface that consumes the auxiliary current.
SZ_Aux_RatedCurrent | Float[] |  | A | No |  | V3.81 |  | Rated current consumption on the interface in [A]. If empty rated = max current.
SZ_Aux_MaxCurrent | Float[] |  | A | Yes |  | V3.81 |  | Max. current consumption on the interface in [A].
TPF_U_PulseFrequencies | [7 empty] | Allowed Pulsefrequencies and factory setting
Attribute Name / PMD-Merkmal | Datatype | Allowed Range/Values | Unit | Must | IdPart | Neu in | Bezugswert | Description
SZ_UPF_U_OrderNumber | OrderNumberRef | MLFB¦SOL |  | Yes |  | V3.82 |  | Product(s) for that pulse frequencies are defined e.g. '6SL32101KE??????'
SZ_UPF_U_SeriesID | Integer | [0;99999] |  | Yes |  | V4.06 |  | ID of the associated motor module series, same as SZ_U_ReihenID
SZ_UPF_U_ShortOptions | ShortOptions | KAGList |  | No |  | V3.82 |  | Short options (KAGs) for additional product definitions
SZ_UPF_ControlMethod | String[4] | 'V/f'¦'SLVC'¦'VC'¦'SC' |  | Yes |  | V3.71 |  | Control methods the control unit supports. Allowed values: 'V/f' (Frequency-controlled), 'SLVC' (Sensorless speed-controlled), 'VC' (Speed-controlled with encoder (vector)), 'SC' (Speed-controlled with encoder (servo))
SZ_UPF_PulseFrequency | Float[] | 1000¦1250¦2000¦2500¦4000¦5000¦6000¦7500¦8000¦10000¦12000¦14000¦16000 | Hz | Yes |  | V3.82 |  | Pulse frequency in [Hz]
SZ_UPF_MaxOutputFrequency | Float[] | [50;3200] | Hz | Yes |  | V3.82 |  | Maximum output frequency which is reachable for this product, control method and pulse frequency in [Hz]
SZ_UPF_MaxOutputFrequency_Expert | Float[] | [50;3200] | Hz | No |  | V4.1 |  | Maximum output frequency which is reachable for this product, control method and pulse frequency in [Hz], the user have to ask the Siemens support, if SZ_UPF_MaxOutputFrequency <= output frequency is <= SZ_UPF_MaxOutputFrequency_Expert. It can be left empty.
SZ_UPF_Limit_Without_High_Output_Frequency_License | Float[] | [50;3200] | Hz | No |  | V4.1 |  | Maximum output frequency which is reachable without High output frequency license [Hz].It's only relevant for multiaxis systems or converters with possible CU adapters. It can be left empty.
TBR_BrakingResistors | [7 empty] | Describes the braking resistors, which can be configured with a frequency converter
Attribute Name / PMD-Merkmal | Datatype | Allowed Range/Values | Unit | Must | IdPart | Neu in | Bezugswert | Description
SZ_BR_Artnum | OrderNumber | MLFB¦SOL |  | No |  | V4.0 |  | MLFB of the braking resistor component
SZ_BR_ArtnumAdd | ShortOptions | KAGList |  | No |  | V4.0 |  | Z-Options (KAGs) of the product, for additional product definition
SZ_BR_ID | String[50] |  |  | Yes |  | V4.0 |  | Unique ID to identify the braking resistor. Has to be referenced in the frequency converter basetype table
SZ_BR_ContinuousPower | Float[] | ]0;200] | kW | Yes |  | V4.0 |  | Power. which the braking resistor can absorb continuously. Called SZ_BW_Dauerleistung in SIZER3
SZ_BR_PeakPower | Float[] | ]0;1000] | kW | Yes |  | V4.0 |  | Peak power. Called SZ_BW_Spitzenleistung in SIZER3
SZ_BR_StrainPeriod | Float[] | ]0;1000] | s | Yes |  | V4.0 |  | Strain period, for which the braking resistor is designed. Called SZ_BW_Belastungsdauer in SIZER3
SZ_BR_CycleTime | Float[] | [1;1000] | s | Yes |  | V4.0 |  | Cycle time, for which the braking resistor is designed. Called SZ_BW_Zykluszeit in SIZER3
SZ_BR_ManufacturerName | String[32] |  |  | Yes |  | V4.0 |  | Shall contain the name of the manufacturer
SZ_BR_Resistance | Float[] | [1;1000000] | Ohm | Yes |  | V4.0 |  | Shall contain the resistance value
SZ_BR_Weight | Float[] | [0;1000] |  | No |  | V4.0 |  | Optional. Shall contain the weight of the braking resistor in kg
SZ_BR_ThermostaticSwitch | Integer | Bool |  | No |  | V4.0 |  | TRUE = Thermostatic switch integrated
TEF_ExternalFilters | [7 empty] | Describes the external filters, which can be configured with a frequency converter
Attribute Name / PMD-Merkmal | Datatype | Allowed Range/Values | Unit | Must | IdPart | Neu in | Bezugswert | Description
SZ_EF_Artnum | OrderNumber | MLFB¦SOL |  | Yes | 2016-01-01 | V4.05 |  | Basetype MLFB of the external filter
SZ_EF_ArtnumAdd | ShortOptions | KAGList |  | No | 17-31 | V4.05 |  | Z-Options (KAGs) of the product, for additional product definition
SZ_EF_Width | Float[] | [0;10] | m | Yes |  | V4.05 |  | Shall contain the width of the hardware module.
SZ_EF_Height | Float[] | [0;10] | m | Yes |  | V4.05 |  | Shall contain the height of the hardware module.
SZ_EF_Depth | Float[] | [0;10] | m | Yes |  | V4.05 |  | Shall contain the depth of the hardware module.